## Sheet1
MOTM-490 Micro VCF Module
PART | Qty | Supplier | Mfgr | Item # | Min | Mult | $US per | min order | min extended $US
WHEREAS WE ARE FAIRLY CONFIDENT AS TO THE ACCURACY OF THIS BOM, PLEASE CHECK ALL PARTS AND NUMBERS YOURSELF… WE'VE DONE OUR BEST, BUT CAN'T GUARANTEE PERFECTION. THANKS.
This BOM assumes getting some parts from Synthesis Technology (Paul Schrieber). Parts you definitely want to get from Paul is marked in Orange
The prices go out of date - so use them as an estimate - - I just went over the BOM today again 5/16/10 and the part numbers all check out - I even used photos of the pcb, etc to double check some exact part numbers
New to MOTM DIY? - be cool - relax - look at this chart. Ideally, read Zen and the Art of Motorcycle Maintainence and get a hold of one of John Muir's VW mainenence books and take heart <G>. But really - Look at Paul's BOMs. Log onto mouser.com - or digikey.com - whatever... Get to know the site a little bit - cut and paste the Item# into the Mouser/Digikey/Allied search field… pray to the Goddess Synthi
Capacitors
Radial Electrolytic - tol:+/- 20%
10μF, 50V (this has poles) | 3 | Mouser | Xicon | 140-XRL50V10-RC | 1 | 1 | 0.06 | 3 | 0.18
220μF, 10V (this has poles) | 1 | Mouser | Nichion | 647-UKW1A221MED | 1 | 1 | 0.17 | 1 | 0.17
"1mfd" 1μF, 50V (non-polar = bi-polar) | 2 | digikey.com | Panasonic - ECG | P1196-ND | 1 | 1 | 0.24 | 2 | 0.48
|  | Mouser | Xicon | 140-BPRL50V3.3-RC | 1 | 1 | 0.52
Polystyrene
100nF (= 100000pF = .1uF) | 4 | Mouser | Wima | 505-MKP20.1/100/5 | 1 | 1 | 0.23 | 4 | 0.92
220nF (= 220nF = .22uF) | 1 | Mouser | Wima | 505-MKP20.22/100/5 | 1 | 1 | 1.02 | 1 | 1.02
"Yellow Box Caps" (really blue) - 63V
1,000pF (= 1nF = .001uF) (100V) | 1 | digikey.com | EPCOS Inc | 495-1132-ND | 1 | 1 | 0.19 | 1 | 0.19
Axial Ceramic Caps
22pF (= .022nF = .000022μF) | 1 | Mouser | Xicon | 147-75-220-RC | 1 | 1 | 0.27 | 1 | 0.27
.1uF (= 100nF = 100,000pF) | 4 | Mouser | Xicon | 147-72-104-RC | 1 | 1 | 0.16 | 4 | 0.64
Caps Subtotal | [8 empty] | 3.87
Project Subtotal | [8 empty] | 3.87
Resistors - 1/4 W - 5% (unless resistors are specified as otherwise, assume they're 5% - Paul lists them as 5% - extra clear!) note: there is a price breakpoint on the 5% Rs that makes it super-cheap to buy 10 of them. I always do and put the extras away for when we need them.
360 ohm | 2 | Mouser | Xicon | 291-360-RC | 1 | 1 | 0.1 | 2 | 0.2
680 ohm | 2 | Mouser | Xicon | 291-680-RC | 1 | 1 | 0.1 | 2 | 0.2
1K ohm | 7 | Mouser | Xicon | 291-1K-RC | 1 | 1 | 0.1 | 7 | 0.7
2.7 K ohm (2K7) | 2 | Mouser | Xicon | 291-2.7K-RC | 1 | 1 | 0.1 | 2 | 0.2
3 K ohm | 1 | Mouser | Xicon | 291-3K-RC | 1 | 1 | 0.1 | 1 | 0.1
10 K ohm | 3 | Mouser | Xicon | 291-10K-RC | 1 | 1 | 0.1 | 3 | 0.3
12 K ohm | 1 | Mouser | Xicon | 291-12K-RC | 1 | 1 | 0.1 | 1 | 0.1
15 K ohm | 3 | Mouser | Xicon | 291-15K-RC | 1 | 1 | 0.1 | 3 | 0.3
16 K ohm | 1 | Mouser | Xicon | 291-16K-RC | 1 | 1 | 0.1 | 1 | 0.1
22 K ohm | 2 | Mouser | Xicon | 291-22K-RC | 1 | 1 | 0.1 | 2 | 0.2
39 K ohm | 11 | Mouser | Xicon | 291-39K-RC | 1 | 1 | 0.1 | 1 | 0.1
100 K ohm 1% | 3 | Mouser | Xicon | 271-100K-RC | 1 | 1 | 0.13 | 3 | 0.39
127 K ohm 1% | 1 | Mouser | Xicon | 271-127K-RC | 1 | 1 | 0.13 | 1 | 0.13
200 K ohm | 1 | Mouser | Xicon | 291-200K-RC | 1 | 1 | 0.1 | 1 | 0.1
270 K ohm | 1 | Mouser | Xicon | 291-270K-RC | 1 | 1 | 0.1 | 1 | 0.1
470 K ohm | 1 | Mouser | Xicon | 291-470K-RC | 1 | 1 | 0.1 | 1 | 0.1
680 K ohm | 1 | Mouser | Xicon | 291-680K-RC | 1 | 1 | 0.1 | 1 | 0.1
Resistor Subtotal | [8 empty] | 3.42
Project Subtotal | [8 empty] | 7.29
Semiconductors
MOTM-490 exta parts kit. Contains NE5517N dual OTA and 2ea SSM2210 matched NPNs. | 1 | Synth Tech |  |  | 1 | 1 | 29 | 1 | 29
BC550C NPN transistor | 7 | Mouser | Fairchild Semiconductor | 512-BC550CTA | 1 | 1 | 0.06 | 7 | 0.42
BC560C PNP transistor | 2 | Mouser | Fairchild Semiconductor | 512-BC550CTA | 1 | 1 | 0.09 | 2 | 0.18
Diodes -
1N4148 | 1 | Mouser | Vishay/Telefunken | 78-1N4148 | 1 | 1 | 0.03 | 1 | 0.03
IC Subtotal | [8 empty] | 29.63
Project Subtotal | [8 empty] | 36.92
Misc
Axial Ferrite Beads | 2 | Mouser | Fair-Rite | 623-2743002112LF | 1 | 1 | 0.1 | 2 | 0.2
MTA .156" Connectors FRCTN LK HDR STR 4P Square post, tin | 1 | Mouser | Tyco | 571-6404454 | 1 | 1 | 0.3 | 1 | 0.3
Misc Subtotal | [8 empty] | 0.5
Project Subtotal | [8 empty] | 37.42
Pots / Trimmers
Set of 100K cermet Spectrol 149 pot - this has 2 pots and ends up being much less expensive than getting them from Mouser - for this module, you only need one pot, but you'll have the other one left over for another module | 2 | Synth Tech |  |  | 1 | 1 | 15 | 2 | 30
100K cermet Spectrol 149 pot | 1 | Mouser | Vishay/Spectrol | 594-149-7104 | 1 | 1 | 13.79 | do the math!
Bourns 3386 20K trimmer | 1 | Mouser | Bourns | 652-3386P-1-203LF | 1 | 1 | 1.28 | 1 | 1.28
Bourns 3386 100K trimmer | 1 | Mouser | Bourns | 652-3386P-1-104LF | 1 | 1 | 1.6 | 1 | 1.28
Pots Subtotal | [8 empty] | 32.56
Project Subtotal | [8 empty] | 69.98
Jacks
2 Conductor Closed Tip 1/4" jack (112A type) | 6 | Mouser | Switchcraft | 502-112AX | 1 | 1 | 1.89 | 6 | 11.34
lock washer - get one extra for one of the pots | 6 | Mouser | Vishay/Spectrol | 594-512-0008 | 1 | 1 | 0.125 | 6 | 0.75
Jacks Subtotal | [8 empty] | 12.09
Project Subtotal | [8 empty] | 82.07
Wire
Power Cable - 20" | 1 | Synth Tech |  |  | 1 | 1 | 7 | 1 | 7
Wire Assortment | 1 | Synth Tech |  |  | 1 | 1 | 8 | 1 | 8
Coax assortment | 1 | Synth Tech |  |  | 1 | 1 | 9 | 1 | 9
OR you could buy a bunch of wire and do it yourself.
Belden Hook-Up Wire - 22AWG, box of five 100foot spools, different colors |  | Mouser | Belden CDT | 566-9531 | 1 | 1 | 134.68
Belden Co-Axial Cable 100 foot spool - RG174/U 26AWG BLACK |  | Mouser | Belden CDT | 566-8216-100 | 1 | 1 | 51.7
Wire Subtotal | [8 empty] | 24
Project Subtotal | [8 empty] | 106.07
Hardware
Stooge 3-pot mounting bracket | 1 | Synth Tech |  |  | 1 | 1 | 6 | 1 | 6
#6-32 x 1/2 screws | 4 | Mouser | Keystone | 534-9409 | 1 | 1 | 0.08 | 4 | 0.32
1/4" al spacers | 4 | Mouser | Keystone | 534-398 | 1 | 1 | 0.14 | 4 | 0.56
I believe these are the spacers paul uses |  |  |  | 534-3464
#6 KEPS nuts - these come in a bag of 100 | 1 | Pointe-Products.com |  | 10607-P | 1 | 100 | 6.7
count them individaully - here' how they add up: | 6 | [5 empty] | 0.067 | 6 | 0.402
Tie Wraps | 5 | Mouser | 3M Electronic Specialty | 517-41932 | 1 | 1 | 0.04 | 5 | 0.2
8 ALCO knobs - for this module, you come out ahead buying these guys from Mouser - but if you have any plans for building another module, buy them from Paul - you come out ahead | 1 | Synth Tech |  |  | 1 | 1 | 16
knob - Alcoswitch | 3 | Mouser | Tyco Electronics / Alcoswitch | 506-PKES90B1/4 | 1 | 1 | 2.39 | 3 | 7.17
Hardware Subtotal | [8 empty] | 14.652
Project Subtotal | [8 empty] | 113.24
PCB / Panel
MOTM-490 Ladder VCF pc board | 1 | Synth Tech |  |  | 1 | 1 | 29 | 1 | 29
MOTM-490 front panel | 1 | Synth Tech |  |  | 1 | 1 | 29 | 1 | 29
PCB/Panel Subtotal | [8 empty] | 58
Project Subtotal | [8 empty] | 171.24
Solder
"no clean" Solder 245 63/37 .050 |  | Mouser | Kester | 533-24-6337-8814 | 1 | 1 | 20.48
"organic" Solder 63/37 .020 1#SPL |  | Mouser | Kester | 533-24-6337-6401 | 1 | 1 | 34.14
Other stuff
heat-shrink 1/8" - four foot length - you need this |  |  |  | 602-221018-4BK | 1 | 1 | 1.5
silicone "heat transfer compound" for tempco installation - and you definitely need this too… |  |  |  | 590-860-150G | 1 | 1 | 14.95