## Sheet1
PART | Supplier | Mfgr | Item # | Min | Mult | $US per | PCB1 | Extended | Bill & Will's parts |  | Note | URL as of 2008 April
PRICES AS OF APRIL 2008 - WHEREAS WE ARE FAIRLY CONFIDENT AS TO THE ACCURACY OF THIS BOM, PLEASE CHECK ALL PARTS AND NUMBERS YOURSELF… WE'VE DONE OUR BEST, BUT CAN'T GUARANTEE PERFECTION. THANKS.
1. These parts are required - lower in the BOM, there are options for Power Supply
Resistors - 1/4 W - 1%
1/4 W 1% for "Domb Filter" resistors - Note: these resistors are the default values and will need to be re-calculated if the Domb Filter Caps (below) aren't 1% tol. Or are different values. These resistors are figured into the complete resistor list (just below) and if their values change, you'll need to re-figure the total resistor list. | [10 empty] | catalog page: http://www.mouser.com/catalog/631/548.pdf
240 ohm (RB52) | Mouser | Xicon | 271-240-RC | 1 | 1 | 0.09 | 1
300 ohm (RA62) | Mouser | Xicon | 271-300-RC | 1 | 1 | 0.09 | 1
620 ohm (RB62) | Mouser | Xicon | 271-620-RC | 1 | 1 | 0.09 | 1
1.1 Kohm (RB32) (1K1) | Mouser | Xicon | 271-1.1K-RC | 1 | 1 | 0.09 | 1
2.7 K ohm (2K7) (RA52, RB42) | Mouser | Xicon | 271-2.7K-RC | 1 | 1 | 0.09 | 2
3.3 K ohm (3K3) (RA42) | Mouser | Xicon | 271-3.3K-RC | 1 | 1 | 0.09 | 1
6.2 K ohm (6K2) (RA32) | Mouser | Xicon | 271-6.2K-RC | 1 | 1 | 0.09 | 1
11 K ohm (RB22, RB61) | Mouser | Xicon | 271-11K-RC | 1 | 1 | 0.09 | 2
13 K ohm (RA61) | Mouser | Xicon | 271-13K-RC | 1 | 1 | 0.09 | 1
24 K ohm (RA12, RA51, RB12, RB51) | Mouser | Xicon | 271-24K-RC | 1 | 1 | 0.09 | 4
27 K ohm (RA22) | Mouser | Xicon | 271-27K-RC | 1 | 1 | 0.09 | 1
47 K ohm (RA41) | Mouser | Xicon | 271-47K-RC | 1 | 1 | 0.09 | 1
51 K ohm (RB41) | Mouser | Xicon | 271-51K-RC | 1 | 1 | 0.09 | 1
100 K ohm (RB31) | Mouser | Xicon | 271-100K-RC | 1 | 1 | 0.09 | 1
110 K ohm (RA31) | Mouser | Xicon | 271-110K-RC | 1 | 1 | 0.09 | 1
180 K ohm (RB21) | Mouser | Xicon | 271-180K-RC | 1 | 1 | 0.09 | 1
270K ohm (RA11) | Mouser | Xicon | 271-270K-RC | 1 | 1 | 0.09 | 1
360K ohm (RA21, RB11) | Mouser | Xicon | 271-360K-RC | 1 | 1 | 0.09 | 2
1/4 W 1% resistors - Complete List - includes "Domb Filter" resistors from above but not extra resistors needed to implement the 18V power supply option. Those are listed seperately at bottom of page. | [10 empty] | catalog page: http://www.mouser.com/catalog/631/548.pdf
10 ohm | Mouser | Xicon | 271-10-RC | 1 | 1 | 0.09 | 4 | 0.36 | 10 | 0.9
100 ohm | Mouser | Xicon | 271-100-RC | 1 | 1 | 0.09 | 5 | 0.45 | 15 | 1.35
150 ohm | Mouser | Xicon | 271-150-RC | 1 | 1 | 0.09 | 2 | 0.18 | 10 | 0.9
240 ohm | Mouser | Xicon | 271-240-RC | 1 | 1 | 0.09 | 1 | 0.09 | 5 | 0.45
300 ohm | Mouser | Xicon | 271-300-RC | 1 | 1 | 0.09 | 1 | 0.09 | 5 | 0.45
330 ohm | Mouser | Xicon | 271-330-RC | 1 | 1 | 0.09 | 3 | 0.27 | 10 | 0.9
430 ohm | Mouser | Xicon | 271-430-RC | 1 | 1 | 0.09 | 4 | 0.36 | 10 | 0.9
470 ohm | Mouser | Xicon | 271-470-RC | 1 | 1 | 0.09 | 7 | 0.63 | 15 | 1.35
620 ohm | Mouser | Xicon | 271-620-RC | 1 | 1 | 0.09 | 10 | 0.9 | 22 | 1.98
1 K ohm | Mouser | Xicon | 271-1K-RC | 1 | 1 | 0.09 | 9 | 0.81 | on hand | 0
1.1 Kohm (1K1) | Mouser | Xicon | 271-1.1K-RC | 1 | 1 | 0.09 | 1 | 0.09 | 5 | 0.45
2.2 K ohm (2K2) | Mouser | Xicon | 271-2.2K-RC | 1 | 1 | 0.09 | 1 | 0.09 |  | 0.09
2.7 K ohm (2K7) | Mouser | Xicon | 271-2.7K-RC | 1 | 1 | 0.09 | 2 | 0.18 | 10 | 0.9
3.3 K ohm (3K3) | Mouser | Xicon | 271-3.3K-RC | 1 | 1 | 0.09 | 1 | 0.09 | 5 | 0.45
4.3 K ohm (4K3) (actually 4.32K) | Mouser | Xicon | 271-4.32K-RC | 1 | 1 | 0.09 | 2 | 0.18 | 10 | 0.9
4.7 K ohm (4K7) | Mouser | Xicon | 271-4.7K-RC | 1 | 1 | 0.09 | 1 | 0.09 | on hand | 0
5.1 K ohm (5K1) | Mouser | Xicon | 271-5.1K-RC | 1 | 1 | 0.09 | 2 | 0.18 | 10 | 0.9
6.2 K ohm (6K2) | Mouser | Xicon | 271-6.2K-RC | 1 | 1 | 0.09 | 3 | 0.27 | 10 | 0.9
6.8 K ohm (6K8) | Mouser | Xicon | 271-6.8K-RC | 1 | 1 | 0.09 | 4 | 0.36 | 10 | 0.9
7.5 K ohm (7K5) | Mouser | Xicon | 271-7.5K-RC | 1 | 1 | 0.09 | 1 | 0.09 | 5 | 0.45
10 K ohm | Mouser | Xicon | 271-10K-RC | 1 | 1 | 0.09 | 16 | 1.44 | on hand | 0 | includes 6 for "RAP" locations
11 K ohm | Mouser | Xicon | 271-11K-RC | 1 | 1 | 0.09 | 2 | 0.18 | 10 | 0.9
13 K ohm | Mouser | Xicon | 271-13K-RC | 1 | 1 | 0.09 | 1 | 0.09 | 5 | 0.45
15 K ohm | Mouser | Xicon | 271-15K-RC | 1 | 1 | 0.09 | 6 | 0.54 | on hand | 0
18 K ohm | Mouser | Xicon | 271-18K-RC | 1 | 1 | 0.09 | 2 | 0.18 | 10 | 0.9
20 K ohm | Mouser | Xicon | 271-20K-RC | 1 | 1 | 0.09 | 12 | 1.08 | 25 | 2.25
22 K ohm | Mouser | Xicon | 271-22K-RC | 1 | 1 | 0.09 | 1 | 0.09 | on hand | 0
24 K ohm | Mouser | Xicon | 271-24K-RC | 1 | 1 | 0.09 | 4 | 0.36 | 10 | 0.9
27 K ohm | Mouser | Xicon | 271-27K-RC | 1 | 1 | 0.09 | 7 | 0.63 | 15 | 1.35
30 K ohm | Mouser | Xicon | 271-30K-RC | 1 | 1 | 0.09 | 18 | 1.62 | 200 | 18
36 K ohm | Mouser | Xicon | 271-36K-RC | 1 | 1 | 0.09 | 2 | 0.18 | 10 | 0.9
43 K ohm | Mouser | Xicon | 271-43K-RC | 1 | 1 | 0.09 | 1 | 0.09 | 5 | 0.45
47 K ohm | Mouser | Xicon | 271-47K-RC | 1 | 1 | 0.09 | 1 | 0.09 | 5 | 0.45
51 K ohm | Mouser | Xicon | 271-51K-RC | 1 | 1 | 0.09 | 2 | 0.18 | 10 | 0.9
62 K ohm | Mouser | Xicon | 271-62K-RC | 1 | 1 | 0.09 | 1 | 0.09 | 5 | 0.45
68 K ohm | Mouser | Xicon | 271-68K-RC | 1 | 1 | 0.09 | 3 | 0.27 | 10 | 0.9
100 K ohm | Mouser | Xicon | 271-100K-RC | 1 | 1 | 0.09 | 34 | 3.06 | on hand | 0
110 K ohm | Mouser | Xicon | 271-110K-RC | 1 | 1 | 0.09 | 1 | 0.09 | 5 | 0.45
150 K ohm | Mouser | Xicon | 271-150K-RC | 1 | 1 | 0.09 | 1 | 0.09 | 5 | 0.45
160 K ohm | Mouser | Xicon | 271-160K-RC | 1 | 1 | 0.09 | 1 | 0.09 | 5 | 0.45
180 K ohm | Mouser | Xicon | 271-180K-RC | 1 | 1 | 0.09 | 3 | 0.27 | 10 | 0.9
200 K ohm | Mouser | Xicon | 271-200K-RC | 1 | 1 | 0.09 | 1 | 0.09 | 5 | 0.45
220 K ohm | Mouser | Xicon | 271-220K-RC | 1 | 1 | 0.09 | 4 | 0.36 | 10 | 0.9
270 K ohm | Mouser | Xicon | 271-270K-RC | 1 | 1 | 0.09 | 6 | 0.54 | 15 | 1.35
330 K ohm | Mouser | Xicon | 271-330K-RC | 1 | 1 | 0.09 | 2 | 0.18 | 10 | 0.9
360K ohm | Mouser | Xicon | 271-360K-RC | 1 | 1 | 0.09 | 2 | 0.18 | 10 | 0.9
1 M ohm | Mouser | Xicon | 271-1.0M-RC | 1 | 1 | 0.09 | 11 | 0.99 | 25 | 2.25
4.7 M ohm (4M7) | Mouser | KOA Speer | 660-RK1/4DC4704F | 1 | 1 | 0.22 | 5 | 1.1 | 12 | 2.64
Resistor Array
8pin, 4resistor, 10K | Mouser | Bournes | 652-4608X-2LF-10K | 1 | 1 | 0.23 | 6 | 1.38 | 15 | 3.45 |  | http://www.mouser.com/Search/ProductDetail.aspx?R=4608X-102-103LFvirtualkey65210000virtualkey652-4608X-2LF-10K
Tempco Resistor
1 KOhm - axial type | Bridechamber |  | 1 K Tempco Resistor | 1 | 1 | 2.5 | 1 | 2.5 | on hand | 0
Total Resistors | [9 empty] | 59.01
Project Total | [9 empty] | 59.01
Capacitors
Radial Electrolytic 35+V | [10 empty] | catalog page: http://www.mouser.com/catalog/631/632.pdf
10uF | Mouser | Xicon | 140-LLRL35V10-RC | 1 | 1 | 0.22 | 6 | 1.32 | 13 | 2.86 |  | http://www.mouser.com/Search/ProductDetail.aspx?R=140-LLRL35V10-RCvirtualkey21980000virtualkey140-LLRL35V10-RC
22uF | Mouser | Xicon | 140-LLRL35V22-RC | 1 | 1 | 0.24 | 10 | 2.4 | 21 | 5.04 |  | http://www.mouser.com/search/ProductDetail.aspx?R=140-LLRL35V22-RCvirtualkey21980000virtualkey140-LLRL35V22-RC
100uF | Mouser | Xicon | 140-LLRL35V100-RC | 1 | 1 | 0.35 | 2 | 0.7 | 5 | 1.75 |  | http://www.mouser.com/Search/ProductDetail.aspx?R=140-LLRL35V100-RCvirtualkey21980000virtualkey140-LLRL35V100-RC
Tantalum Electorlytic 2.5mm spacing
10uF / 25V | Mouser | Kemet | 80-T350G106K035AT | 1 | 1 | 1.48 | 2 | 2.96 | 5 | 7.4 |  | http://www.mouser.com/Search/ProductDetail.aspx?R=T354E106K025ATvirtualkey64600000virtualkey80-T354E106K025AT
Polyester Caps 63V 7.5mm lead spacing (this is the MKS series caps JH lists in his BOM)
10nF (.01uF) | Mouser | Mika | 505-MKS4.01/100/10 | 1 | 1 | 0.25 | 2 | 0.5 | 5 | 1.25 |  | http://www.mouser.com/Search/ProductDetail.aspx?R=MKS4-.01%2f100%2f10virtualkey50520000virtualkey505-MKS4.01%2f100%2f10
15nF (.015uF) | Mouser | Mika | 505-MKS4.015/100/10 | 1 | 1 | 0.25 | 6 | 1.5 | 13 | 2.73 | break point at 10 | http://www.mouser.com/Search/ProductDetail.aspx?R=MKS4-.015%2f100%2f10virtualkey50520000virtualkey505-MKS4.015%2f100%2f10
22nF (.022uF) | Mouser | Mika | 505-MKS4.022/100/10 | 1 | 1 | 0.25 | 1 | 0.25 | 5 | 1.25 |  | http://www.mouser.com/Search/ProductDetail.aspx?R=MKS4-.022%2f100%2f10virtualkey50520000virtualkey505-MKS4.022%2f100%2f10
33nF (.033uF) | Mouser | Mika | 505-MKS4.033/100/10 | 1 | 1 | 0.25 | 1 | 0.25 | 5 | 1.25 |  | http://www.mouser.com/Search/ProductDetail.aspx?R=MKS4-.033%2f100%2f10P10virtualkey50520000virtualkey505-MKS4.033%2f100%2f10P
100nF (.1uF) | Mouser | Mika | 505-MKS4.1/100/10 | 1 | 1 | 0.25 | 5 | 1.25 | 13 | 2.73 | break point at 10 | http://www.mouser.com/Search/ProductDetail.aspx?R=MKS4-.1%2f100%2f10P10virtualkey50520000virtualkey505-MKS4.1%2f100%2f10P
220nF = u22 (.22uF) | Mouser | Mika | 505-MKS4.22/100/10 | 1 | 1 | 0.25 | 3 | 0.75 | 10 | 2.3 | break point at 10 | http://www.mouser.com/Search/ProductDetail.aspx?R=MKS4-.22%2f100%2f10P10virtualkey50520000virtualkey505-MKS4.22%2f100%2f10P
1uF | Mouser | Mika | 505-MKS41.0/100/10 | 1 | 1 | 0.61 | 3 | 1.83 | 10 | 5 | break point at 10 | http://www.mouser.com/Search/ProductDetail.aspx?R=MKS4-1.0%2f100%2f10virtualkey50520000virtualkey505-MKS41.0%2f100%2f10
Polystyrene Caps 50V 5% - lead spacing isn't clear
1nF (1000pF or .001uF) | Mouser | Xicon | 23PW210 | 1 | 1 | 0.22 | 2 | 0.44 | 5 | 1.1 |  | http://www.mouser.com/Search/ProductDetail.aspx?R=MKS4-.01%2f100%2f10virtualkey50520000virtualkey505-MKS4.01%2f100%2f10
Polypropylene Caps for "DOMB FILTER" 50V 1% 5mm lead spacing - note: JH says "polystyrene preferred" in his BOM - we couldn't find these.
330p (CB6) (.33nF or .00033uF) 5% | DigiKey | Panasonic | P3331-ND | 1 | 1 | 0.23 | 1 | 0.23 | 3 | 0.69 | mfgr part# = ECQ-P1H331JZ. Note: this has 5% tol. - we couldn't find a 1% for love nor money - will we carefully measure the capacitance and adjust the resistors accordingly? Oh - probably, but we're including the related resistors in this BOM as if we have the 1% cap | http://search.digikey.com/scripts/DkSearch/dksus.dll?Detail?name=P3331-ND
1nF (CA6) (.001uF) | DigiKey | Panasonic | P3824-ND | 1 | 1 | 0.63 | 1 | 0.63 | 3 | 1.89 | mfgr part # = ECQ-P1H102FZW | http://search.digikey.com/scripts/DkSearch/dksus.dll?Detail?name=P3824-ND
1.2nF (CB5) (.0012uF) | DigiKey | Panasonic | P3826-ND | 1 | 1 | 0.63 | 1 | 0.63 | 3 | 1.89 | mfgr part # = ECQ-P1H122FZW | http://search.digikey.com/scripts/DkSearch/dksus.dll?Detail?name=P3826-ND
2.2nF (CA5, CB4) (.0022uF) | DigiKey | Panasonic | P3832-ND | 1 | 1 | 0.63 | 2 | 1.26 | 5 | 3.15 | mfgr part # = ECQ-P1H222FZW | http://search.digikey.com/scripts/DkSearch/dksus.dll?Detail?name=P3832-ND
4.7nF (CA4, CB3) (.0047uF) | DigiKey | Panasonic | P3840-ND | 1 | 1 | 0.63 | 2 | 1.26 | 5 | 3.15 | mfgr part # = ECQ-P1H472FZW | http://search.digikey.com/scripts/DkSearch/dksus.dll?Detail?name=P3840-ND
8.2nF (CA3) (.0082uF) | DigiKey | Panasonic | P3846-ND | 1 | 1 | 0.63 | 1 | 0.63 | 3 | 1.89 | mfgr part # = ECQ-P1H822FZW | http://search.digikey.com/scripts/DkSearch/dksus.dll?Detail?name=P3846-ND
10nF (CA2, CB2) (.01uF or 10000pF) | DigiKey | Panasonic | P3848-ND | 1 | 1 | 0.63 | 2 | 1.26 | 5 | 3.15 | mfgr part # = ECQ-P1H103FZW | http://search.digikey.com/scripts/DkSearch/dksus.dll?Detail?name=P3848-ND
22nF (CB1) (.022uF) | DigiKey | Panasonic | P3856-ND | 1 | 1 | 0.61 | 1 | 0.61 | 3 | 1.83 | mfgr part # = ECQ-P1H223FZW | http://search.digikey.com/scripts/DkSearch/dksus.dll?Detail?name=P3856-ND
100nF ("CA1") (.1uF) 7.5mm lead spacing | DigiKey | Panasonic | P3872-ND | 1 | 1 | 1.15 | 1 | 1.15 | 3 | 3.45 | mfgr part # = ECQ-P1H104FZW | http://search.digikey.com/scripts/DkSearch/dksus.dll?Detail?name=P3872-ND
Polystyrene Caps for "DOMB FILTER" 50V 1% 5mm lead spacing
330p (CB6) (.33nF or .00033uF) 63V | Newark | LCR Components | 96K9643 | 1 | 1 | 1.69 | 1 | 1.69 | 3 | 5.07 |  | http://search.digikey.com/scripts/DkSearch/dksus.dll?Detail?name=P3331-ND
1nF (CA6) (.001uF) | Newark | LCR Components | 96K9639 | 1 | 1 | 1.69 | 1 | 1.69 | 3 | 5.07 | mfgr part # = ECQ-P1H102FZW | http://search.digikey.com/scripts/DkSearch/dksus.dll?Detail?name=P3824-ND
1.2nF (CB5) (.0012uF) | Newark | LCR Components |  | 1 | 1 |  | 1 | 1 | 3 | 3 | mfgr part # = ECQ-P1H122FZW | http://search.digikey.com/scripts/DkSearch/dksus.dll?Detail?name=P3826-ND
2.2nF (CA5, CB4) (.0022uF) | Newark | LCR Components | 96K9642 | 1 | 1 | 1.69 | 2 | 3.38 | 5 | 8.45 | mfgr part # = ECQ-P1H222FZW | http://search.digikey.com/scripts/DkSearch/dksus.dll?Detail?name=P3832-ND
4.7nF (CA4, CB3) (.0047uF) | Newark | LCR Components | 96K9646 | 1 | 1 | 1.83 | 2 | 3.66 | 5 | 9.15 | mfgr part # = ECQ-P1H472FZW | http://search.digikey.com/scripts/DkSearch/dksus.dll?Detail?name=P3840-ND
8.2nF (CA3) (.0082uF) | Newark | LCR Components |  | 1 | 1 |  | 1 | 1 | 3 | 3 | mfgr part # = ECQ-P1H822FZW | http://search.digikey.com/scripts/DkSearch/dksus.dll?Detail?name=P3846-ND
10nF (CA2, CB2) (.01uF or 10000pF) | Newark | LCR Components | 73K0558 | 1 | 1 | 1.54 | 2 | 3.08 | 5 | 7.7 | mfgr part # = ECQ-P1H103FZW | http://search.digikey.com/scripts/DkSearch/dksus.dll?Detail?name=P3848-ND
22nF (CB1) (.022uF) | Newark | LCR Components |  | 1 | 1 |  | 1 | 1 | 3 | 3 | mfgr part # = ECQ-P1H223FZW | http://search.digikey.com/scripts/DkSearch/dksus.dll?Detail?name=P3856-ND
100nF ("CA1") (.1uF) 7.5mm lead spacing | Newark | LCR Components |  | 1 | 1 |  | 1 | 1 | 3 | 3 | mfgr part # = ECQ-P1H104FZW | http://search.digikey.com/scripts/DkSearch/dksus.dll?Detail?name=P3872-ND
Multilayer Ceramic Caps - 100V, 5% tolerance | [10 empty] | catalog page: http://www.mouser.com/catalog/631/691.pdf
(.033nF) 33pF 2.5mm spacing | Mouser | AVX | 581-SR151A330JAR | 1 | 1 | 0.23 | 7 | 1.61 | 15 | 3.45 |  | http://www.mouser.com/Search/ProductDetail.aspx?R=SR151A330JARvirtualkey58110000virtualkey581-SR151A330JAR
(.1nF) 100pF 2.5mm spacing | Mouser | AVX | 581-SR151A101JAR | 1 | 1 | 0.33 | 2 | 0.66 | 5 | 1.65
(.22nF) 220pF 2.5mm spacing | Mouser | AVX | 581-SR151A221JAR | 1 | 1 | 0.3 | 3 | 0.9 | 7 | 2.1
10nF (22000pF) 2.5mm spacing | Mouser | AVX | 581-SR151A221JAR | 1 | 1 | 0.3 | 3 | 0.9 | 7 | 2.1
SMD Caps (35V or higher) 0805
100nF (.1uF) (50V 5%) | Mouser | Kemet | 80-C0805C104J5R | 1 | 1 | 0.09 | 35 | 3.15 | 100 | 7 | price break at 100 | http://www.mouser.com/search/ProductDetail.aspx?R=C0805C104J5RACTUvirtualkey64600000virtualkey80-C0805C104J5R
22pF (50V 5%) | Mouser | Kemet | 80-C0805C220J5G | 1 | 1 | 0.09 | 4 | 0.36 | 10 | 0.9 |  | http://www.mouser.com/Search/ProductDetail.aspx?R=C0805C220J5GACTUvirtualkey64600000virtualkey80-C0805C220J5G
As alternate, a regular .1u ceramic cap with .1in lead spacing could be used - see construction notes
100nF (.1uF) (50V 5%) | Mouser | AVX | 581-SR215C104JAR | 1 | 1 | 0.42
22pF (100V 5%) | Mouser | AVX | 581-SR151A220JAR | 1 | 1 | 0.23
Total Caps | [9 empty] | 120.39
Project Total | [9 empty] | 179.4
Trimmer potentiometers
Cermet single turn, 10mm horizontal mount, vertical adjustment
10K | Mouser | Piher | 531-PTC10V-10K | 1 | 1 | 0.65 | 2 | 1.3 | 5 | 3.25 |  | http://www.mouser.com/Search/ProductDetail.aspx?R=PTC10LV10-00630-PTC10LV10-103A2020virtualkey53100000virtualkey531-PTC10V-10K
100 K | Mouser | Piher | 531-PTC10V-100K | 1 | 1 | 0.65 | 5 | 3.25 | 12 | 7.8 |  | http://www.mouser.com/Search/ProductDetail.aspx?R=PTC10LV10-104A2020virtualkey53100000virtualkey531-PTC10V-100K
Cermet 15 turn, 3/8" vertical mount, vertical adjustment
10K | Mouser | Vishay/Sfernice | 72-T63YB-10K | 1 | 1 | 2.59 | 1 | 2.59 | 3 | 7.77 |  | http://www.mouser.com/Search/ProductDetail.aspx?R=T63YB103KT20virtualkey61330000virtualkey72-T63YB-10K
20K | Mouser | Vishay/Sfernice | 72-T63YB-20K | 1 | 1 | 2.49 | 1 | 2.49 | 3 | 7.47 |  | http://www.mouser.com/Search/ProductDetail.aspx?R=T63YB203KT20virtualkey61330000virtualkey72-T63YB-20K
100K | Mouser | Vishay/Sfernice | 72-T63YB-100K | 1 | 1 | 2.49 | 7 | 17.43 | 15 | 37.35 |  | http://www.mouser.com/Search/ProductDetail.aspx?R=T63YB104KT20virtualkey61330000virtualkey72-T63YB-100K
Total Trimmers | [9 empty] | 63.64
Project Total | [9 empty] | 243.04
ICs -
OP07 | Mouser | TI | 595-OP07CP | 1 | 1 | 0.96 | 3 | 2.88 | 7 | 6.72 |  | http://www.mouser.com/Search/ProductDetail.aspx?R=OP07CPvirtualkey59500000virtualkey595-OP07CP
TL074 | Mouser | TI | 595-TL074CN | 1 | 1 | 0.76 | 3 | 2.28 | 7 | 5.32
TL072 | Mouser | TI | 595-TL072CP | 1 | 1 | 0.64 | 13 | 8.32 | 27 | 12.96 | break point at 25 - $.48
TL071 | Mouser | TI | 595-TL071CP | 1 | 1 | 0.48 | 4 | 1.92 | 9 | 4.32
LM358 | Mouser | STMicroelectronics | 511-LM358N | 1 | 1 | 0.42 | 1 | 0.42 | 3 | 1.26 |  | http://www.mouser.com/Search/ProductDetail.aspx?R=LM358Nvirtualkey51120000virtualkey511-LM358N
MC1496 (or LM1496) | Mouser | ON Semiconductor | 863-MC1496PG | 1 | 1 | 0.62 | 2 | 1.24 | 5 | 3.1 |  | http://www.mouser.com/Search/ProductDetail.aspx?R=MC1496PGvirtualkey58410000virtualkey863-MC1496PG
LM13600 (or LM13700 or NE5517) | Mouser | ON Semiconductor | 863-NE5517ANG | 1 | 1 | 1.75 | 3 | 5.25 | 7 | 12.25 |  | http://www.mouser.com/Search/ProductDetail.aspx?R=NE5517ANGvirtualkey58410000virtualkey863-NE5517ANG
IF MIC AMP:
SSM2019 (or SSM2017 or THAT1510) | Allied | Analog Devices, Inc. | 630-0812 (mfr part SSM2019BNZ) | 1 | 1 | 3.96 | 1 | 3.96 | 4 | 15.84 | ordered 4/21/08 | http://www.alliedelec.com/Search/ProductDetail.asp?SKU=630-0812&SEARCH=&MPN=SSM2019BNZ&DESC=SSM2019BNZ&R=630%2D0812&sid=480BD900E75617F&tab=overview#tab
| Digikey | Analog Devices, Inc. | SSM2019BNZ-ND |  |  | 4.61 | [5 empty] | http://catalog.digikey.com/scripts/partsearch.dll?Detail?name=SSM2019BNZ-ND
Transistors
BC550C NPN | Mouser | Fairchild Semiconductor | 512-BC550CBU | 1 | 1 | 0.04 | 2 | 0.08 | 5 | 0.2 |  | http://www.mouser.com/Search/ProductDetail.aspx?R=BC550CBUvirtualkey51210000virtualkey512-BC550CBU
BC560C PNP | Mouser | Fairchild Semiconductor | 512-BC560CBU | 1 | 1 | 0.05 | 2 | 0.1 | 5 | 0.25
BF245A | Mouser | Fairchild Semiconductor | 512-BF245A | 1 | 1 | 0.12 | 2 | 0.24 | 5 | 0.6
2SA733 | Mouser | Fairchild Semiconductor | 512-2SA733P | 1 | 1 | 0.09 | 3 | 0.27 | 7 | 0.63 | is this right?
Diodes / Rectifier
1N4148 (diode) | Mouser | Vishay Semiconductors | 78-1N4148 | 1 | 1 | 0.03 | 13 | 0.39 | 24 | 0.72 |  | http://www.mouser.com/Search/ProductDetail.aspx?R=1N4148-TRvirtualkey61370000virtualkey78-1N4148
Z-Diode (Zener) 5.1V 500mW | Mouser | NXP | 771-BZX79-C5V1-T/R | 1 | 1 | 0.11 | 4 | 0.44 | 9 | 0.99 |  | http://www.mouser.com/Search/ProductDetail.aspx?qs=KBAwV6Cvgt2DuwjlNywrSQ%3d%3d
Total ICs | [9 empty] | 65.16
Project Total | [9 empty] | 308.2
Axial Ferrite Beads
Axial Ferrite Beads | Mouser | Fair-Rite | 623-2743002112 | 1 | 1 | 0.36 | 4 | 1.44 | 10 | 3.6 |  | http://www.mouser.com/search/productdetail.aspx?R=2743002112Lvirtualkey62300000virtualkey623-2743002112
Ferrite Beads | [9 empty] | 3.6
Project Total | [9 empty] | 311.8
Misc
IC Sockets | [10 empty] | http://www.mouser.com/catalog/632/1303.pdf
16 Pin IC Sockets | Mouser | mill max | 575-110433161 | 1 | 1 | 1.14 | 3 | 3.42 | 7 | 7.98
14 Pin IC Sockets | Mouser | mill max | 575-143314 | 1 | 1 | 1 | 5 | 5 | 12 | 11.64 | break at 10
8 Pin IC Sockets | Mouser | mill max | 575-11043308 | 1 | 1 | 0.59 | 22 | 12.98 | 50 | 22.5 | break at 10
Connectors
MTA .1" Connectors
2 position header | Mouser | Tyco electronics / AMP | 571-6404562 | 1 | 1 | 0.167 | 28 | 4.676 |  | 0.167 | note: | http://www.mouser.com/catalog/631/1202.pdf | http://www.mouser.com/search/ProductDetail.aspx?R=640456-2virtualkey57100000virtualkey571-6404562
2 position connector (red) different colors are for different thickness wire - red is for 22AWG | Mouser | Tyco electronics / AMP | 571-6404402 | 1 | 1 | 0.167 | 28 | 4.676 |  | 0.167 |  | http://www.mouser.com/catalog/631/1201.pdf | http://www.mouser.com/search/ProductDetail.aspx?R=640440-2virtualkey57100000virtualkey571-6404402
2 position dust cover | Mouser | Tyco electronics / AMP | 571-6405502 | 1 | 1 | 0.167 | 28 | 4.676 |  | 0.167 |  | http://www.mouser.com/catalog/631/1203.pdf | http://www.mouser.com/search/ProductDetail.aspx?R=640550-2virtualkey57100000virtualkey571-6405502
3 position header | Mouser | Tyco electronics / AMP | 571-6404563 | 1 | 1 | 0.167 | 10 | 1.67 |  | 0.167 |  | http://www.mouser.com/catalog/631/1202.pdf | http://www.mouser.com/search/ProductDetail.aspx?R=640456-3virtualkey57100000virtualkey571-6404563
3 position connector (red) | Mouser | Tyco electronics / AMP | 571-6404403 | 1 | 1 | 0.167 | 10 | 1.67 |  | 0.167 |  | http://www.mouser.com/catalog/631/1201.pdf | http://www.mouser.com/search/ProductDetail.aspx?R=640440-3virtualkey57100000virtualkey571-6404403
3 position dust cover | Mouser | Tyco electronics / AMP | 571-6405503 | 1 | 1 | 0.167 | 10 | 1.67 |  | 0.167 |  | http://www.mouser.com/catalog/631/1203.pdf | http://www.mouser.com/search/ProductDetail.aspx?R=640550-3virtualkey57100000virtualkey571-6405503
LEDs
LED Red (Mfr Part#: SSI-LXH387ID) | Allied | Lumex | 670-1321 | 1 | 1 | 1.21 | 1 | 1.21 | on hand
LED Green (Mfr Part#: SSI-LXH387GD) | Allied | Lumex | 670-1320 | 1 | 1 | 1.22 | 1 | 1.22 | on hand
LED Dual Color R/G (Mfr Part#: SSI-LXH387HGW) | Mouser | Lumex | 696-SSI-LXH387HGW | 1 | 1 | 2.37 | 2 | 4.74 | on hand
Total Misc | [9 empty] | 43.122
Project Total | [9 empty] | 354.922
Connection Hardware
Panel Mount Pots
5K rev audio | Small Bear | Alpha | 1008A | 1 | 1 | 2.75 | 1 | 2.75 | 3 | 8.25 |  | http://www.smallbearelec.com/Detail.bok?no=612
10K log (audio) | Mouser | Bourns | 652-51AAA-B28-D15L | 1 | 1 | 9 | 5 | 45 | 10 | 75 | break at 10 | http://www.mouser.com/Search/ProductDetail.aspx?R=51AAA-B28-D15Lvirtualkey65210000virtualkey652-51AAA-B28-D15L
100K lin | Mouser | Bourns | 652-91A1A-B24-B20 | 1 | 1 | 5.57 | 6 | 33.42 | 12 | 66.84 |  | http://www.mouser.com/Search/ProductDetail.aspx?R=91A1A-B24-B20virtualkey65210000virtualkey652-91A1A-B24-B20
1/4" Jack
2 Conductor Closed Tip | Mouser | Switchcraft | 502-112AX | 1 | 1 | 1.98 | 6 | 11.88 | 15 | 27 | break at 10 | http://www.mouser.com/search/ProductDetail.aspx?R=112AXvirtualkey50210000virtualkey502-112AX
3 Conductior Open Tip | Mouser | Switchcraft | 502-112BX | 1 | 1 | 1.98 | 1 | 1.98 | 3 | 5.94
lock washer | Mouser | Vishay/Spectrol | 594-512-0008 | 1 | 1 | 0.125 | 7 | 0.875 | 20 | 2.5 |  | http://www.mouser.com/search/ProductDetail.aspx?R=512.0008virtualkey59400000virtualkey594-512-0008
XLR Jack (optional - shown on our panel design)
Female XRL Jack | Mouser | Switchcraft | 502-D3F | 1 | 1 | 6.08 | 1 | 6.08 | 2 | 12.16
Every Pot on MOTM units requires an additional nut - they come with only one.
potentiometer nut | Mouser | Keystone Electronics | 534-1456 | 1 | 1 | 0.25 | 11 | 2.75 | 22 | 5.5 |  | http://www.mouser.com/search/ProductDetail.aspx?R=1456virtualkey53400000virtualkey534-1456
Typical MOTM Knobs
knob - Alcoswitch | Mouser | Tyco Electronics / Alcoswitch | 506-PKES-90B-1/4 | 1 | 1 | 2.15 | 11 | 23.65 | 22 | 47.3 |  | http://www.mouser.com/search/ProductDetail.aspx?R=PKES90B1%2f4virtualkey50660000virtualkey506-PKES90B1%2f4
Switches (toggle)
SPDT | Mouser | NKK | 633-M201202-RO | 1 | 1 | 4.5 | 7 | 31.5 | 15 | 67.5 | the DPDTs are cheaper - you could use these, I think
DPDT | Mouser | NKK | 633-M202202-RO | 1 | 1 | 4.29 | 1 | 4.29 | 3 | 12.87 | look - switches are a mystery to me - you gotta look hard at this OK?
Total Connection Hardware | [9 empty] | 330.86
Project Total | [9 empty] | 685.782
Hardware
1/4" stand-offs | Mouser | Keystone Electronics | 534-405 | 1 | 1 | 0.46 | 4 | 1.84 | 9 | 4.14 |  | http://www.mouser.com/search/productdetail.aspx?R=2211virtualkey53400000virtualkey534-405
6-32 nut | Mouser | Keystone Electronics | 534-4701 | 1 | 1 | 0.06 | 4 | 0.24 | 9 | 0.54 |  | http://www.mouser.com/search/ProductDetail.aspx?R=4701virtualkey53400000virtualkey534-4701
1/2" 6-32 screw | Mouser | Keystone Electronics | 534-9409 | 1 | 1 | 0.1 | 4 | 0.4 | 9 | 0.9 |  | http://www.mouser.com/search/ProductDetail.aspx?R=9409virtualkey53400000virtualkey534-9409
There will be more hardware required - there are 2 PCBs and it's unclear how far apart they may need to be to avoid interference
Total Hardware | [9 empty] | 5.58
Project Total | [9 empty] | 691.362
2. Two Power configurations are possible:
Option 1 - 18 Volt configuration
Rectifier
1N4001 | Mouser | Vishay | 625-1N4001-E3 | 1 | 1 | 0.04 | 6 | 0.24 |  |  |  | http://www.mouser.com/search/ProductDetail.aspx?R=1N4001-E3virtualkey61370000virtualkey625-1N4001-E3
Electrolytic Caps
470uF - 50V (per JH bom which specifies >= 35V) | Mouser | Xicon | 140-XRL50V470-RC | 1 | 1 | 0.25 | 2 | 0.5 |  |  | changed to 50V 2007/07/04 | http://www.mouser.com/search/ProductDetail.aspx?R=140-XRL50V470-RCvirtualkey21980000virtualkey140-XRL50V470-RC
Resistors - 1/4W, 1%
240 ohm | Mouser | Xicon | 271-240-RC | 1 | 1 | 0.09 | 2 | 0.18 |  |  |  | http://www.mouser.com/search/ProductDetail.aspx?R=271-240-RCvirtualkey21980000virtualkey271-240-RC
2.7 K ohm (2K7) | Mouser | Xicon | 271-2.7K-RC | 10 | 1 | 0.09 | 10 | 0.9 |  |  |  | http://www.mouser.com/search/ProductDetail.aspx?R=271-2.7K-RCvirtualkey21980000virtualkey271-2.7K-RC
82 K ohm | Mouser | Xicon | 271-82K-RC | 1 | 1 | 0.09 | 2 | 0.18 |  |  |  | http://www.mouser.com/search/ProductDetail.aspx?R=271-82K-RCvirtualkey21980000virtualkey271-82K-RC
Voltage Regulator - 1.2-37V Adjustable, TO-220 style
LM317 (Positive) | Mouser | STMicroelectronics | 512-LM317T | 1 | 1 | 0.43 | 1 | 0.43 |  |  |  | http://www.mouser.com/search/ProductDetail.aspx?R=LM317Tvirtualkey51210000virtualkey512-LM317T
LM337 (Negative) | Mouser | Fairchild Semiconductor | 512-LM337T | 1 | 1 | 0.5 | 1 | 0.5 |  |  |  | http://www.mouser.com/search/productdetail.aspx?R=LM337Tvirtualkey51210000virtualkey512-LM337T
5 position header | Mouser | Tyco electronics / AMP | 571-6404565 | 1 | 1 | 0.32 | 1 | 0.32 |  |  |  | http://www.mouser.com/Search/ProductDetail.aspx?R=640456-5virtualkey57100000virtualkey571-6404565 | http://www.mouser.com/search/ProductDetail.aspx?R=640456-5virtualkey57100000virtualkey571-6404565
5 position connector (red) | Mouser | Tyco electronics / AMP | 571-6404405 | 1 | 1 | 0.32 | 1 | 0.32 |  |  |  | http://www.mouser.com/catalog/631/1201.pdf | http://www.mouser.com/search/ProductDetail.aspx?R=640440-5virtualkey57100000virtualkey571-6404405
5 position dust cover | Mouser | Tyco electronics / AMP | 571-6405505 | 1 | 1 | 0.16 | 1 | 0.16 |  |  |  | http://www.mouser.com/catalog/631/1203.pdf | http://www.mouser.com/search/ProductDetail.aspx?R=640550-5virtualkey57100000virtualkey571-6405505
Option 1 Subtotal
Option 2 - 15 Volt configuration (assumes Power One Power Supply per MOTM-style Modules)
MTA .156" Connectors
4 position header | Mouser | Tyco electronics / AMP | 571-6404454 | 1 | 1 | 0.167 | 1 | 0.167 | 3 | 0.501 | http://www.mouser.com/catalog/634/1355.pdf | http://www.mouser.com/search/productdetail.aspx?R=640445-4virtualkey57100000virtualkey571-6404454
4 position connector (orange) different colors are for different thickness wire - orange is for 18AWG | Mouser | Tyco electronics / AMP | 571-6404264 | 1 | 1 | 0.46 | 1 | 0.46 | 3 | 1.38
4 position dust cover | Mouser | Tyco electronics / AMP | 571-6405514 | 1 | 1 | 0.13 | 1 | 0.13 | 3 | 0.39
Option 2 Subtotal | [9 empty] | 2.271
Project Total | [9 empty] | 693.633

## Sheet2
3. Two Power configurations are possible:
Option 1 - 18 Volt configuration
Rectifier
1N4001 | Mouser | Vishay | 625-1N4001-E3 | 1 | 1 | 0.04 | 4 | 0.16 | 12 | 0.48 |  | http://www.mouser.com/search/ProductDetail.aspx?R=1N4001-E3virtualkey61370000virtualkey625-1N4001-E3
Electrolytic Caps
470uF - 50V (per JH anotated diagram which specifies >= 40V) | Mouser | Xicon | 140-XRL50V470-RC | 1 | 1 | 0.25 | 2 | 0.5 | 6 | 1.5 | changed to 50V 2007/07/04 | http://www.mouser.com/search/ProductDetail.aspx?R=140-XRL50V470-RCvirtualkey21980000virtualkey140-XRL50V470-RC
Resistors - 1/4W, 1%
240 ohm | Mouser | Xicon | 271-240-RC | 1 | 1 | 0.09 | 2 | 0.18 | 10 | 0.9 |  | http://www.mouser.com/search/ProductDetail.aspx?R=271-240-RCvirtualkey21980000virtualkey271-240-RC
2.7 K ohm (2K7) | Mouser | Xicon | 271-2.7K-RC | 10 | 1 | 0.09 | 10 | 0.9 | 15 | 1.35 |  | http://www.mouser.com/search/ProductDetail.aspx?R=271-2.7K-RCvirtualkey21980000virtualkey271-2.7K-RC
82 K ohm | Mouser | Xicon | 271-82K-RC | 1 | 1 | 0.09 | 2 | 0.18 | 10 | 0.9 |  | http://www.mouser.com/search/ProductDetail.aspx?R=271-82K-RCvirtualkey21980000virtualkey271-82K-RC
Voltage Regulator - 1.2-37V Adjustable, TO-220 style
LM317 (Positive) | Mouser | STMicroelectronics | 512-LM317T | 1 | 1 | 0.43 | 1 | 0.43 | 2 | 0.86 |  | http://www.mouser.com/search/ProductDetail.aspx?R=LM317Tvirtualkey51210000virtualkey512-LM317T
LM337 (Negative) | Mouser | Fairchild Semiconductor | 512-LM337T | 1 | 1 | 0.5 | 1 | 0.5 | 2 | 1 |  | http://www.mouser.com/search/productdetail.aspx?R=LM337Tvirtualkey51210000virtualkey512-LM337T
Option 1 Subtotal | [7 empty] | 2.19 |  | 5.01
Option 2 - 15 Volt configuration (assumes Power One Power Supply per MOTM-style Modules)
Requires no additional components
Option 2 Subtotal | [7 empty] | 0 |  | 0